## Table1
Table T.1. Relative spectral power distributions of CIE illuminants
Relative spectral power distributions [S(l)] of CIE standard illuminants A and D65,
as well as CIE illuminants C, D50, D55 and D75 for wavelengths
l = 300 nm to 780 nm at 5 nm intervals
					10nm steps
l,nm	Standard Illuminant A	Standard Illuminant D65	Illuminant C	IlluminantD50	IlluminantD55	IlluminantD75					A	D65	C	D50
300	0.930483	0.034100	0.00	0.019	0.024	0.043			1	300	0.930483	0.0341	0	0.019
305	1.128210	1.664300	0.00	1.035	1.048	2.588			3	310	1.35769	3.2945	0	2.051
310	1.357690	3.294500	0.00	2.051	2.072	5.133			5	320	1.92508	20.236	0.01	7.778
315	1.622190	11.765200	0.00	4.914	6.648	17.470			7	330	2.65981	37.0535	0.4	14.748
320	1.925080	20.236000	0.01	7.778	11.224	29.808			9	340	3.58968	39.9488	2.7	17.948
325	2.269800	28.644700	0.20	11.263	15.936	42.369			11	350	4.74238	44.9117	7	21.01
330	2.659810	37.053500	0.40	14.748	20.647	54.930			13	360	6.14462	46.6383	12.9	23.942
335	3.098610	38.501100	1.55	16.348	22.266	56.095			15	370	7.82135	52.0891	21.4	26.961
340	3.589680	39.948800	2.70	17.948	23.885	57.259			17	380	9.7951	49.9755	33	24.488
345	4.136480	42.430200	4.85	19.479	25.851	60.000			19	390	12.0853	54.6482	47.4	29.871
350	4.742380	44.911700	7.00	21.010	27.817	62.740			21	400	14.708	82.7549	63.3	49.308
355	5.410700	45.775000	9.95	22.476	29.219	62.861			23	410	17.6753	91.486	80.6	56.513
360	6.144620	46.638300	12.90	23.942	30.621	62.982			25	420	20.995	93.4318	98.1	60.034
365	6.947200	49.363700	17.20	25.451	32.464	66.647			27	430	24.6709	86.6823	112.4	57.818
370	7.821350	52.089100	21.40	26.961	34.308	70.312			29	440	28.7027	104.865	121.5	74.825
375	8.769800	51.032300	27.50	25.724	33.446	68.507			31	450	33.0859	117.008	124	87.247
380	9.795100	49.975500	33.00	24.488	32.584	66.703			33	460	37.8121	117.812	123.1	90.612
385	10.899600	52.311800	39.92	27.179	35.335	68.333			35	470	42.8693	114.861	123.8	91.368
390	12.085300	54.648200	47.40	29.871	38.087	69.963			37	480	48.2423	115.923	123.9	95.109
395	13.354300	68.701500	55.17	39.589	49.518	85.946			39	490	53.9132	108.811	120.7	91.963
400	14.708000	82.754900	63.30	49.308	60.949	101.929			41	500	59.8611	109.354	112.1	95.724
405	16.148000	87.120400	71.81	52.910	64.751	106.911			43	510	66.0635	107.802	102.3	96.613
410	17.675300	91.486000	80.60	56.513	68.554	111.894			45	520	72.4959	104.79	96.9	97.129
415	19.290700	92.458900	89.53	58.273	70.065	112.346			47	530	79.1326	107.689	98	102.099
420	20.995000	93.431800	98.10	60.034	71.577	112.798			49	540	85.947	104.405	102.1	100.755
425	22.788300	90.057000	105.80	58.926	69.746	107.945			51	550	92.912	104.046	105.2	102.317
430	24.670900	86.682300	112.40	57.818	67.914	103.092			53	560	100	100	105.3	100
435	26.642500	95.773600	117.75	66.321	76.760	112.145			55	570	107.184	96.3342	102.3	97.735
440	28.702700	104.865000	121.50	74.825	85.605	121.198			57	580	114.436	95.788	97.8	98.918
445	30.850800	110.936000	123.45	81.036	91.799	127.104			59	590	121.731	88.6856	93.2	93.499
450	33.085900	117.008000	124.00	87.247	97.993	133.010			61	600	129.043	90.0062	89.7	97.688
455	35.406800	117.410000	123.60	88.930	99.228	132.682			63	610	136.346	89.5991	88.4	99.269
460	37.812100	117.812000	123.10	90.612	100.463	132.355			65	620	143.618	87.6987	88.1	99.042
465	40.300200	116.336000	123.30	90.990	100.188	129.838			67	630	150.836	83.2886	88	95.722
470	42.869300	114.861000	123.80	91.368	99.913	127.322			69	640	157.979	83.6992	87.8	98.857
475	45.517400	115.392000	124.09	93.238	101.326	127.061			71	650	165.028	80.0268	88.2	95.667
480	48.242300	115.923000	123.90	95.109	102.739	126.800			73	660	171.963	80.2146	87.9	98.19
485	51.041800	112.367000	122.92	93.536	100.409	122.291			75	670	178.769	82.2778	86.3	103.003
490	53.913200	108.811000	120.70	91.963	98.078	117.783			77	680	185.429	78.2842	84	99.133
495	56.853900	109.082000	116.90	93.843	99.379	117.186			79	690	191.931	69.7213	80.2	87.381
500	59.861100	109.354000	112.10	95.724	100.680	116.589			81	700	198.261	71.6091	76.3	91.604
505	62.932000	108.578000	106.98	96.169	100.688	115.146			83	710	204.409	74.349	72.4	92.889
510	66.063500	107.802000	102.30	96.613	100.695	113.702			85	720	210.365	61.604	68.3	76.854
515	69.252500	106.296000	98.81	96.871	100.341	111.181			87	730	216.12	69.8856	64.4	86.511
520	72.495900	104.790000	96.90	97.129	99.987	108.659			89	740	221.667	75.087	61.5	92.58
525	75.790300	106.239000	96.78	99.614	102.098	109.552			91	750	227	63.5927	59.2	78.23
530	79.132600	107.689000	98.00	102.099	104.210	110.445			93	760	232.115	46.4182	58.1	57.692
535	82.519300	106.047000	99.94	101.427	103.156	108.367			95	770	237.008	66.8054	58.2	82.923
540	85.947000	104.405000	102.10	100.755	102.102	106.289			97	780	241.675	63.3828	59.1	78.274
545	89.412400	104.225000	103.95	101.536	102.535	105.596
550	92.912000	104.046000	105.20	102.317	102.968	104.904
555	96.442300	102.023000	105.67	101.159	101.484	102.452
560	100.000000	100.000000	105.30	100.000	100.000	100.000
565	103.582000	98.167100	104.11	98.868	98.608	97.808
570	107.184000	96.334200	102.30	97.735	97.216	95.616
575	110.803000	96.061100	100.15	98.327	97.482	94.914
580	114.436000	95.788000	97.80	98.918	97.749	94.213
585	118.080000	92.236800	95.43	96.208	94.590	90.605
590	121.731000	88.685600	93.20	93.499	91.432	86.997
595	125.386000	89.345900	91.22	95.593	92.926	87.112
600	129.043000	90.006200	89.70	97.688	94.419	87.227
605	132.697000	89.802600	88.83	98.478	94.780	86.684
610	136.346000	89.599100	88.40	99.269	95.140	86.140
615	139.988000	88.648900	88.19	99.155	94.680	84.861
620	143.618000	87.698700	88.10	99.042	94.220	83.581
625	147.235000	85.493600	88.06	97.382	92.334	81.164
630	150.836000	83.288600	88.00	95.722	90.448	78.747
635	154.418000	83.493900	87.86	97.290	91.389	78.587
640	157.979000	83.699200	87.80	98.857	92.330	78.428
645	161.516000	81.863000	87.99	97.262	90.592	76.614
650	165.028000	80.026800	88.20	95.667	88.854	74.801
655	168.510000	80.120700	88.20	96.929	89.586	74.562
660	171.963000	80.214600	87.90	98.190	90.317	74.324
665	175.383000	81.246200	87.22	100.597	92.133	74.873
670	178.769000	82.277800	86.30	103.003	93.950	75.422
675	182.118000	80.281000	85.30	101.068	91.953	73.499
680	185.429000	78.284200	84.00	99.133	89.956	71.576
685	188.701000	74.002700	82.21	93.257	84.817	67.714
690	191.931000	69.721300	80.20	87.381	79.677	63.852
695	195.118000	70.665200	78.24	89.492	81.258	64.464
700	198.261000	71.609100	76.30	91.604	82.840	65.076
705	201.359000	72.979000	74.36	92.246	83.842	66.573
710	204.409000	74.349000	72.40	92.889	84.844	68.070
715	207.411000	67.976500	70.40	84.872	77.539	62.256
720	210.365000	61.604000	68.30	76.854	70.235	56.443
725	213.268000	65.744800	66.30	81.683	74.768	60.343
730	216.120000	69.885600	64.40	86.511	79.301	64.242
735	218.920000	72.486300	62.80	89.546	82.147	66.697
740	221.667000	75.087000	61.50	92.580	84.993	69.151
745	224.361000	69.339800	60.20	85.405	78.437	63.890
750	227.000000	63.592700	59.20	78.230	71.880	58.629
755	229.585000	55.005400	58.50	67.961	62.337	50.623
760	232.115000	46.418200	58.10	57.692	52.793	42.617
765	234.589000	56.611800	58.00	70.307	64.360	51.985
770	237.008000	66.805400	58.20	82.923	75.927	61.352
775	239.370000	65.094100	58.50	80.599	73.872	59.838
780	241.675000	63.382800	59.10	78.274	71.818	58.324

## Table2
Table T.2. Components S0(l), S1(l), S2(l)

l, nm	S0(l)	S1(l)	S2(l)
300	0.04	0.02	0.00
305	3.02	2.26	1.00
310	6.00	4.50	2.00
315	17.80	13.45	3.00
320	29.60	22.40	4.00
325	42.45	32.20	6.25
330	55.30	42.00	8.50
335	56.30	41.30	8.15
340	57.30	40.60	7.80
345	59.55	41.10	7.25
350	61.80	41.60	6.70
355	61.65	39.80	6.00
360	61.50	38.00	5.30
365	65.15	40.20	5.70
370	68.80	42.40	6.10
375	66.10	40.45	4.55
380	63.40	38.50	3.00
385	64.60	36.75	2.10
390	65.80	35.00	1.20
395	80.30	39.20	0.05
400	94.80	43.40	-1.10
405	99.80	44.85	-0.80
410	104.80	46.30	-0.50
415	105.35	45.10	-0.60
420	105.90	43.90	-0.70
425	101.35	40.50	-0.95
430	96.80	37.10	-1.20
435	105.35	36.90	-1.90
440	113.90	36.70	-2.60
445	119.75	36.30	-2.75
450	125.60	35.90	-2.90
455	125.55	34.25	-2.85
460	125.50	32.60	-2.80
465	123.40	30.25	-2.70
470	121.30	27.90	-2.60
475	121.30	26.10	-2.60
480	121.30	24.30	-2.60
485	117.40	22.20	-2.20
490	113.50	20.10	-1.80
495	113.30	18.15	-1.65
500	113.10	16.20	-1.50
505	111.95	14.70	-1.40
510	110.80	13.20	-1.30
515	108.65	10.90	-1.25
520	106.50	8.60	-1.20
525	107.65	7.35	-1.10
530	108.80	6.10	-1.00
535	107.05	5.15	-0.75
540	105.30	4.20	-0.50
545	104.85	3.05	-0.40
550	104.40	1.90	-0.30
555	102.20	0.95	-0.15
560	100.00	0.00	0.00
565	98.00	-0.80	0.10
570	96.00	-1.60	0.20
575	95.55	-2.55	0.35
580	95.10	-3.50	0.50
585	92.10	-3.50	1.30
590	89.10	-3.50	2.10
595	89.80	-4.65	2.65
600	90.50	-5.80	3.20
605	90.40	-6.50	3.65
610	90.30	-7.20	4.10
615	89.35	-7.90	4.40
620	88.40	-8.60	4.70
625	86.20	-9.05	4.90
630	84.00	-9.50	5.10
635	84.55	-10.20	5.90
640	85.10	-10.90	6.70
645	83.50	-10.80	7.00
650	81.90	-10.70	7.30
655	82.25	-11.35	7.95
660	82.60	-12.00	8.60
665	83.75	-13.00	9.20
670	84.90	-14.00	9.80
675	83.10	-13.80	10.00
680	81.30	-13.60	10.20
685	76.60	-12.80	9.25
690	71.90	-12.00	8.30
695	73.10	-12.65	8.95
700	74.30	-13.30	9.60
705	75.35	-13.10	9.05
710	76.40	-12.90	8.50
715	69.85	-11.75	7.75
720	63.30	-10.60	7.00
725	67.50	-11.10	7.30
730	71.70	-11.60	7.60
735	74.35	-11.90	7.80
740	77.00	-12.20	8.00
745	71.10	-11.20	7.35
750	65.20	-10.20	6.70
755	56.45	-9.00	5.95
760	47.70	-7.80	5.20
765	58.15	-9.50	6.30
770	68.60	-11.20	7.40
775	66.80	-10.80	7.10
780	65.00	-10.40	6.80
785	65.50	-10.50	6.90
790	66.00	-10.60	7.00
795	63.50	-10.15	6.70
800	61.00	-9.70	6.40
805	57.15	-9.00	5.95
810	53.30	-8.30	5.50
815	56.10	-8.80	5.80
820	58.90	-9.30	6.10
825	60.40	-9.55	6.30
830	61.90	-9.80	6.50

## Table3
Table T.3. Tristimulus values, chromaticity coordinates of CIE illuminants

1. For the CIE 1931 standard colorimetric observer as defined in Table T.4
and illuminants as defined in Table T.1 (5 nm intervals over the range 380 nm to 780 nm).

	Standard Illuminant A	Standard Illuminant D65	Illuminant	Illuminant D50	Illuminant D55	Illuminant D75
			C
X	109.85	95.04	98.07	96.42	95.68	94.97
Y	100.00	100.00	100.00	100.00	100.00	100.00
Z	35.58	108.88	118.22	82.51	92.14	122.61

x	0.44758	0.31272	0.31006	0.34567	0.33243	0.29903
y	0.40745	0.32903	0.31616	0.35851	0.34744	0.31488

u'	0.25597	0.19783	0.20089	0.20916	0.20443	0.19353
v'	0.52429	0.46834	0.46089	0.48808	0.48075	0.45853

2. For the CIE 1964 standard colorimetric observer as defined in Table T.5 and
illuminants as defined in Table T.1 (5 nm intervals over the range 380 nm to 780 nm).

	Standard Illuminant A	Standard Illuminant D65	Illuminant C	Illuminant D50	Illuminant D55	Illuminant D75
X10	111.14	94.81	97.29	96.72	95.80	94.42
Y10	100.00	100.00	100.00	100.00	100.00	100.00
Z10	35.20	107.32	116.14	81.43	90.93	120.64

x10	0.45117	0.31381	0.31039	0.34773	0.33412	0.29968
y10	0.40594	0.33098	0.31905	0.35952	0.34877	0.31740

u'10	0.25896	0.19786	0.20000	0.21015	0.20507	0.19305
v'10	0.52425	0.46954	0.46255	0.48886	0.48165	0.46004

## Table4
Table T.4. CIE 1931 standard colorimetric observer

					10nm steps
l, nm				x(l)	y(l)
380	0.001368	0.000039	0.006450	0.174110	0.004960		1	380	0.001368	0.000039	0.00645
385	0.002236	0.000064	0.010550	0.174010	0.004980		3	390	0.004243	0.00012	0.02005
390	0.004243	0.000120	0.020050	0.173800	0.004920		5	400	0.01431	0.000396	0.06785
395	0.007650	0.000217	0.036210	0.173560	0.004920		7	410	0.04351	0.00121	0.2074
400	0.014310	0.000396	0.067850	0.173340	0.004800		9	420	0.13438	0.004	0.6456
405	0.023190	0.000640	0.110200	0.173020	0.004780		11	430	0.2839	0.0116	1.3856
410	0.043510	0.001210	0.207400	0.172580	0.004800		13	440	0.34828	0.023	1.74706
415	0.077630	0.002180	0.371300	0.172090	0.004830		15	450	0.3362	0.038	1.77211
420	0.134380	0.004000	0.645600	0.171410	0.005100		17	460	0.2908	0.06	1.6692
425	0.214770	0.007300	1.039050	0.170300	0.005790		19	470	0.19536	0.09098	1.28764
430	0.283900	0.011600	1.385600	0.168880	0.006900		21	480	0.09564	0.13902	0.81295
435	0.328500	0.016840	1.622960	0.166900	0.008560		23	490	0.03201	0.20802	0.46518
440	0.348280	0.023000	1.747060	0.164410	0.010860		25	500	0.0049	0.323	0.272
445	0.348060	0.029800	1.782600	0.161100	0.013790		27	510	0.0093	0.503	0.1582
450	0.336200	0.038000	1.772110	0.156640	0.017700		29	520	0.06327	0.71	0.07825
455	0.318700	0.048000	1.744100	0.150990	0.022740		31	530	0.1655	0.862	0.04216
460	0.290800	0.060000	1.669200	0.143960	0.029700		33	540	0.2904	0.954	0.0203
465	0.251100	0.073900	1.528100	0.135500	0.039880		35	550	0.43345	0.99495	0.00875
470	0.195360	0.090980	1.287640	0.124120	0.057800		37	560	0.5945	0.995	0.0039
475	0.142100	0.112600	1.041900	0.109590	0.086840		39	570	0.7621	0.952	0.0021
480	0.095640	0.139020	0.812950	0.091290	0.132700		41	580	0.9163	0.87	0.00165
485	0.057950	0.169300	0.616200	0.068710	0.200720		43	590	1.0263	0.757	0.0011
490	0.032010	0.208020	0.465180	0.045390	0.294980		45	600	1.0622	0.631	0.0008
495	0.014700	0.258600	0.353300	0.023460	0.412700		47	610	1.0026	0.503	0.00034
500	0.004900	0.323000	0.272000	0.008170	0.538420		49	620	0.85445	0.381	0.00019
505	0.002400	0.407300	0.212300	0.003860	0.654820		51	630	0.6424	0.265	0.00005
510	0.009300	0.503000	0.158200	0.013870	0.750190		53	640	0.4479	0.175	0.00002
515	0.029100	0.608200	0.111700	0.038850	0.812020		55	650	0.2835	0.107	0
520	0.063270	0.710000	0.078250	0.074300	0.833800		57	660	0.1649	0.061	0
525	0.109600	0.793200	0.057250	0.114160	0.826210		59	670	0.0874	0.032	0
530	0.165500	0.862000	0.042160	0.154720	0.805860		61	680	0.04677	0.017	0
535	0.225750	0.914850	0.029840	0.192880	0.781630		63	690	0.0227	0.00821	0
540	0.290400	0.954000	0.020300	0.229620	0.754330		65	700	0.011359	0.004102	0
545	0.359700	0.980300	0.013400	0.265780	0.724320		67	710	0.00579	0.002091	0
550	0.433450	0.994950	0.008750	0.301600	0.692310		69	720	0.002899	0.001047	0
555	0.512050	1.000000	0.005750	0.337360	0.658850		71	730	0.00144	0.00052	0
560	0.594500	0.995000	0.003900	0.373100	0.624450		73	740	0.00069	0.000249	0
565	0.678400	0.978600	0.002750	0.408740	0.589610		75	750	0.000332	0.00012	0
570	0.762100	0.952000	0.002100	0.444060	0.554710		77	760	0.000166	0.00006	0
575	0.842500	0.915400	0.001800	0.478770	0.520200		79	770	0.000083	0.00003	0
580	0.916300	0.870000	0.001650	0.512490	0.486590		81	780	0.000042	0.000015	0
585	0.978600	0.816300	0.001400	0.544790	0.454430
590	1.026300	0.757000	0.001100	0.575150	0.424230
595	1.056700	0.694900	0.001000	0.602930	0.396500
600	1.062200	0.631000	0.000800	0.627040	0.372490
605	1.045600	0.566800	0.000600	0.648230	0.351390
610	1.002600	0.503000	0.000340	0.665760	0.334010
615	0.938400	0.441200	0.000240	0.680080	0.319750
620	0.854450	0.381000	0.000190	0.691500	0.308340
625	0.751400	0.321000	0.000100	0.700610	0.299300
630	0.642400	0.265000	0.000050	0.707920	0.292030
635	0.541900	0.217000	0.000030	0.714030	0.285930
640	0.447900	0.175000	0.000020	0.719030	0.280930
645	0.360800	0.138200	0.000010	0.723030	0.276950
650	0.283500	0.107000	0.000000	0.725990	0.274010
655	0.218700	0.081600	0.000000	0.728270	0.271730
660	0.164900	0.061000	0.000000	0.729970	0.270030
665	0.121200	0.044580	0.000000	0.731090	0.268910
670	0.087400	0.032000	0.000000	0.731990	0.268010
675	0.063600	0.023200	0.000000	0.732720	0.267280
680	0.046770	0.017000	0.000000	0.733420	0.266580
685	0.032900	0.011920	0.000000	0.734050	0.265950
690	0.022700	0.008210	0.000000	0.734390	0.265610
695	0.015840	0.005723	0.000000	0.734590	0.265410
700	0.011359	0.004102	0.000000	0.734690	0.265310
705	0.008111	0.002929	0.000000	0.734690	0.265310
710	0.005790	0.002091	0.000000	0.734690	0.265310
715	0.004109	0.001484	0.000000	0.734690	0.265310
720	0.002899	0.001047	0.000000	0.734690	0.265310
725	0.002049	0.000740	0.000000	0.734690	0.265310
730	0.001440	0.000520	0.000000	0.734690	0.265310
735	0.001000	0.000361	0.000000	0.734690	0.265310
740	0.000690	0.000249	0.000000	0.734690	0.265310
745	0.000476	0.000172	0.000000	0.734690	0.265310
750	0.000332	0.000120	0.000000	0.734690	0.265310
755	0.000235	0.000085	0.000000	0.734690	0.265310
760	0.000166	0.000060	0.000000	0.734690	0.265310
765	0.000117	0.000042	0.000000	0.734690	0.265310
770	0.000083	0.000030	0.000000	0.734690	0.265310
775	0.000059	0.000021	0.000000	0.734690	0.265310
780	0.000042	0.000015	0.000000	0.734690	0.265310
Sum.:	21.371524	21.371327	21.371540
size 12{ { bar {x}} \( λ \) } {} size 12{ { bar {y}} \( λ \) } {} size 12{ { bar {z}} \( λ \) } {}

## Table5
Table T.5. CIE 1964 standard colorimetric observer

					10nm steps
l,nm				x10(l)	y10(l)
380	0.000160	0.000017	0.000705	0.181330	0.019690		1	380	0.00016	0.000017	0.000705
385	0.000662	0.000072	0.002928	0.180910	0.019540		3	390	0.002362	0.000253	0.010482
390	0.002362	0.000253	0.010482	0.180310	0.019350		5	400	0.01911	0.002004	0.086011
395	0.007242	0.000769	0.032344	0.179470	0.019040		7	410	0.084736	0.008756	0.389366
400	0.019110	0.002004	0.086011	0.178390	0.018710		9	420	0.204492	0.021391	0.972542
405	0.043400	0.004509	0.197120	0.177120	0.018400		11	430	0.314679	0.038676	1.55348
410	0.084736	0.008756	0.389366	0.175490	0.018130		13	440	0.383734	0.062077	1.96728
415	0.140638	0.014456	0.656760	0.173230	0.017810		15	450	0.370702	0.089456	1.9948
420	0.204492	0.021391	0.972542	0.170630	0.017850		17	460	0.302273	0.128201	1.74537
425	0.264737	0.029497	1.282500	0.167900	0.018710		19	470	0.195618	0.18519	1.31756
430	0.314679	0.038676	1.553480	0.165030	0.020280		21	480	0.080507	0.253589	0.772125
435	0.357719	0.049602	1.798500	0.162170	0.022490		23	490	0.016172	0.339133	0.415254
440	0.383734	0.062077	1.967280	0.159020	0.025730		25	500	0.003816	0.460777	0.218502
445	0.386726	0.074704	2.027300	0.155390	0.030020		27	510	0.037465	0.606741	0.112044
450	0.370702	0.089456	1.994800	0.151000	0.036440		29	520	0.117749	0.761757	0.060709
455	0.342957	0.106256	1.900700	0.145940	0.045220		31	530	0.236491	0.875211	0.030451
460	0.302273	0.128201	1.745370	0.138920	0.058920		33	540	0.376772	0.961988	0.013676
465	0.254085	0.152761	1.554900	0.129520	0.077870		35	550	0.529826	0.991761	0.003988
470	0.195618	0.185190	1.317560	0.115180	0.109040		37	560	0.705224	0.99734	0
475	0.132349	0.219940	1.030200	0.095730	0.159090		39	570	0.878655	0.955552	0
480	0.080507	0.253589	0.772125	0.072780	0.229240		41	580	1.01416	0.868934	0
485	0.041072	0.297665	0.570060	0.045190	0.327540		43	590	1.11852	0.777405	0
490	0.016172	0.339133	0.415254	0.020990	0.440110		45	600	1.12399	0.658341	0
495	0.005132	0.395379	0.302356	0.007300	0.562520		47	610	1.03048	0.527963	0
500	0.003816	0.460777	0.218502	0.005590	0.674540		49	620	0.856297	0.398057	0
505	0.015444	0.531360	0.159249	0.021870	0.752580		51	630	0.647467	0.283493	0
510	0.037465	0.606741	0.112044	0.049540	0.802300		53	640	0.431567	0.179828	0
515	0.071358	0.685660	0.082248	0.085020	0.816980		55	650	0.268329	0.107633	0
520	0.117749	0.761757	0.060709	0.125240	0.810190		57	660	0.152568	0.060281	0
525	0.172953	0.823330	0.043050	0.166410	0.792170		59	670	0.081261	0.0318	0
530	0.236491	0.875211	0.030451	0.207060	0.766280		61	680	0.040851	0.015905	0
535	0.304213	0.923810	0.020584	0.243640	0.739870		63	690	0.019941	0.007749	0
540	0.376772	0.961988	0.013676	0.278590	0.711300		65	700	0.009577	0.003718	0
545	0.451584	0.982200	0.007918	0.313230	0.681280		67	710	0.004553	0.001768	0
550	0.529826	0.991761	0.003988	0.347300	0.650090		69	720	0.002175	0.000846	0
555	0.616053	0.999110	0.001091	0.381160	0.618160		71	730	0.001045	0.000407	0
560	0.705224	0.997340	0.000000	0.414210	0.585790		73	740	0.000508	0.000199	0
565	0.793832	0.982380	0.000000	0.446920	0.553080		75	750	0.000251	0.000098	0
570	0.878655	0.955552	0.000000	0.479040	0.520960		77	760	0.000126	0.00005	0
575	0.951162	0.915175	0.000000	0.509640	0.490360		79	770	0.000065	0.000025	0
580	1.014160	0.868934	0.000000	0.538560	0.461440		81	780	0.000033	0.000013	0
585	1.074300	0.825623	0.000000	0.565440	0.434560
590	1.118520	0.777405	0.000000	0.589960	0.410040
595	1.134300	0.720353	0.000000	0.611600	0.388400
600	1.123990	0.658341	0.000000	0.630630	0.369370
605	1.089100	0.593878	0.000000	0.647130	0.352870
610	1.030480	0.527963	0.000000	0.661220	0.338780
615	0.950740	0.461834	0.000000	0.673060	0.326940
620	0.856297	0.398057	0.000000	0.682660	0.317340
625	0.754930	0.339554	0.000000	0.689760	0.310240
630	0.647467	0.283493	0.000000	0.695480	0.304520
635	0.535110	0.228254	0.000000	0.700990	0.299010
640	0.431567	0.179828	0.000000	0.705870	0.294130
645	0.343690	0.140211	0.000000	0.710250	0.289750
650	0.268329	0.107633	0.000000	0.713710	0.286290
655	0.204300	0.081187	0.000000	0.715620	0.284380
660	0.152568	0.060281	0.000000	0.716790	0.283210
665	0.112210	0.044096	0.000000	0.717890	0.282110
670	0.081261	0.031800	0.000000	0.718730	0.281270
675	0.057930	0.022602	0.000000	0.719340	0.280660
680	0.040851	0.015905	0.000000	0.719760	0.280240
685	0.028623	0.011130	0.000000	0.720020	0.279980
690	0.019941	0.007749	0.000000	0.720160	0.279840
695	0.013842	0.005375	0.000000	0.720300	0.279700
700	0.009577	0.003718	0.000000	0.720360	0.279640
705	0.006605	0.002565	0.000000	0.720320	0.279680
710	0.004553	0.001768	0.000000	0.720230	0.279770
715	0.003145	0.001222	0.000000	0.720090	0.279910
720	0.002175	0.000846	0.000000	0.719910	0.280090
725	0.001506	0.000586	0.000000	0.719690	0.280310
730	0.001045	0.000407	0.000000	0.719450	0.280550
735	0.000727	0.000284	0.000000	0.719190	0.280810
740	0.000508	0.000199	0.000000	0.718910	0.281090
745	0.000356	0.000140	0.000000	0.718610	0.281390
750	0.000251	0.000098	0.000000	0.718290	0.281710
755	0.000178	0.000070	0.000000	0.717960	0.282040
760	0.000126	0.000050	0.000000	0.717610	0.282390
765	0.000090	0.000036	0.000000	0.717240	0.282760
770	0.000065	0.000025	0.000000	0.716860	0.283140
775	0.000046	0.000018	0.000000	0.716460	0.283540
780	0.000033	0.000013	0.000000	0.716060	0.283940
Sum.:	23.329353	23.332036	23.334153
size 12{ { bar {x}} rSub { size 8{"10"} } \( λ \) } {} size 12{ { bar {y}} rSub { size 8{"10"} } \( λ \) } {} size 12{ { bar {z}} rSub { size 8{"10"} } \( λ \) } {}

## Table6
Table T.6. Relative spectral power distributions of illuminants representing typical fluorescent lamps,
	for wavelengths l= 380 nm to 780 nm at 5 nm intervals
Table T.6.1. Fluorescent lamps FL1-12

l, nm	FL1	FL2*	FL3	FL4	FL5	FL6	FL7*	FL8	FL9	FL10	FL11*	FL12
380	1.87	1.18	0.82	0.57	1.87	1.05	2.56	1.21	0.9	1.11	0.91	0.96
385	2.36	1.48	1.02	0.7	2.35	1.31	3.18	1.5	1.12	0.8	0.63	0.64
390	2.94	1.84	1.26	0.87	2.92	1.63	3.84	1.81	1.36	0.62	0.46	0.4
395	3.47	2.15	1.44	0.98	3.45	1.9	4.53	2.13	1.6	0.57	0.37	0.33
400	5.17	3.44	2.57	2.01	5.1	3.11	6.15	3.17	2.59	1.48	1.29	1.19
405	19.49	15.69	14.36	13.75	18.91	14.8	19.37	13.08	12.8	12.16	12.68	12.48
410	6.13	3.85	2.7	1.95	6	3.43	7.37	3.83	3.05	2.12	1.59	1.12
415	6.24	3.74	2.45	1.59	6.11	3.3	7.05	3.45	2.56	2.7	1.79	0.94
420	7.01	4.19	2.73	1.76	6.85	3.68	7.71	3.86	2.86	3.74	2.46	1.08
425	7.79	4.62	3	1.93	7.58	4.07	8.41	4.42	3.3	5.14	3.33	1.37
430	8.56	5.06	3.28	2.1	8.31	4.45	9.15	5.09	3.82	6.75	4.49	1.78
435	43.67	34.98	31.85	30.28	40.76	32.61	44.14	34.1	32.62	34.39	33.94	29.05
440	16.94	11.81	9.47	8.03	16.06	10.74	17.52	12.42	10.77	14.86	12.13	7.9
445	10.72	6.27	4.02	2.55	10.32	5.48	11.35	7.68	5.84	10.4	6.95	2.65
450	11.35	6.63	4.25	2.7	10.91	5.78	12	8.6	6.57	10.76	7.19	2.71
455	11.89	6.93	4.44	2.82	11.4	6.03	12.58	9.46	7.25	10.67	7.12	2.65
460	12.37	7.19	4.59	2.91	11.83	6.25	13.08	10.24	7.86	10.11	6.72	2.49
465	12.75	7.4	4.72	2.99	12.17	6.41	13.45	10.84	8.35	9.27	6.13	2.33
470	13	7.54	4.8	3.04	12.4	6.52	13.71	11.33	8.75	8.29	5.46	2.1
475	13.15	7.62	4.86	3.08	12.54	6.58	13.88	11.71	9.06	7.29	4.79	1.91
480	13.23	7.65	4.87	3.09	12.58	6.59	13.95	11.98	9.31	7.91	5.66	3.01
485	13.17	7.62	4.85	3.09	12.52	6.56	13.93	12.17	9.48	16.64	14.29	10.83
490	13.13	7.62	4.88	3.14	12.47	6.56	13.82	12.28	9.61	16.73	14.96	11.88
495	12.85	7.45	4.77	3.06	12.2	6.42	13.64	12.32	9.68	10.44	8.97	6.88
500	12.52	7.28	4.67	3	11.89	6.28	13.43	12.35	9.74	5.94	4.72	3.43
505	12.2	7.15	4.62	2.98	11.61	6.2	13.25	12.44	9.88	3.34	2.33	1.49
510	11.83	7.05	4.62	3.01	11.33	6.19	13.08	12.55	10.04	2.35	1.47	0.92
515	11.5	7.04	4.73	3.14	11.1	6.3	12.93	12.68	10.26	1.88	1.1	0.71
520	11.22	7.16	4.99	3.41	10.96	6.6	12.78	12.77	10.48	1.59	0.89	0.6
525	11.05	7.47	5.48	3.9	10.97	7.12	12.6	12.72	10.63	1.47	0.83	0.63
530	11.03	8.04	6.25	4.69	11.16	7.94	12.44	12.6	10.78	1.8	1.18	1.1
535	11.18	8.88	7.34	5.81	11.54	9.07	12.33	12.43	10.96	5.71	4.9	4.56
540	11.53	10.01	8.78	7.32	12.12	10.49	12.26	12.22	11.18	40.98	39.59	34.4
545	27.74	24.88	23.82	22.59	27.78	25.22	29.52	28.96	27.71	73.69	72.84	65.4
550	17.05	16.64	16.14	15.11	17.73	17.46	17.05	16.51	16.29	33.61	32.61	29.48
555	13.55	14.59	14.59	13.88	14.47	15.63	12.44	11.79	12.28	8.24	7.52	7.16
560	14.33	16.16	16.63	16.33	15.2	17.22	12.58	11.76	12.74	3.38	2.83	3.08
565	15.01	17.56	18.49	18.68	15.77	18.53	12.72	11.77	13.21	2.47	1.96	2.47
570	15.52	18.62	19.95	20.64	16.1	19.43	12.83	11.84	13.65	2.14	1.67	2.27
575	18.29	21.47	23.11	24.28	18.54	21.97	15.46	14.61	16.57	4.86	4.43	5.09
580	19.55	22.79	24.69	26.26	19.5	23.01	16.75	16.11	18.14	11.45	11.28	11.96
585	15.48	19.29	21.41	23.28	15.39	19.41	12.83	12.34	14.55	14.79	14.76	15.32
590	14.91	18.66	20.85	22.94	14.64	18.56	12.67	12.53	14.65	12.16	12.73	14.27
595	14.15	17.73	19.93	22.14	13.72	17.42	12.45	12.72	14.66	8.97	9.74	11.86
600	13.22	16.54	18.67	20.91	12.69	16.09	12.19	12.92	14.61	6.52	7.33	9.28
605	12.19	15.21	17.22	19.43	11.57	14.64	11.89	13.12	14.5	8.31	9.72	12.31
610	11.12	13.8	15.65	17.74	10.45	13.15	11.6	13.34	14.39	44.12	55.27	68.53
615	10.03	12.36	14.04	16	9.35	11.68	11.35	13.61	14.4	34.55	42.58	53.02
620	8.95	10.95	12.45	14.42	8.29	10.25	11.12	13.87	14.47	12.09	13.18	14.67
625	7.96	9.65	10.95	12.56	7.32	8.95	10.95	14.07	14.62	12.15	13.16	14.38
630	7.02	8.4	9.51	10.93	6.41	7.74	10.76	14.2	14.72	10.52	12.26	14.71
635	6.2	7.32	8.27	9.52	5.63	6.69	10.42	14.16	14.55	4.43	5.11	6.46
640	5.42	6.31	7.11	8.18	4.9	5.71	10.11	14.13	14.4	1.95	2.07	2.57
645	4.73	5.43	6.09	7.01	4.26	4.87	10.04	14.34	14.58	2.19	2.34	2.75
650	4.15	4.68	5.22	6	3.72	4.16	10.02	14.5	14.88	3.19	3.58	4.18
655	3.64	4.02	4.45	5.11	3.25	3.55	10.11	14.46	15.51	2.77	3.01	3.44
660	3.2	3.45	3.8	4.36	2.83	3.02	9.87	14	15.47	2.29	2.48	2.81
665	2.81	2.96	3.23	3.69	2.49	2.57	8.65	12.58	13.2	2	2.14	2.42
670	2.47	2.55	2.75	3.13	2.19	2.2	7.27	10.99	10.57	1.52	1.54	1.64
675	2.18	2.19	2.33	2.64	1.93	1.87	6.44	9.98	9.18	1.35	1.33	1.36
680	1.93	1.89	1.99	2.24	1.71	1.6	5.83	9.22	8.25	1.47	1.46	1.49
685	1.72	1.64	1.7	1.91	1.52	1.37	5.41	8.62	7.57	1.79	1.94	2.14
690	1.67	1.53	1.55	1.7	1.48	1.29	5.04	8.07	7.03	1.74	2	2.34
695	1.43	1.27	1.27	1.39	1.26	1.05	4.57	7.39	6.35	1.02	1.2	1.42
700	1.29	1.1	1.09	1.18	1.13	0.91	4.12	6.71	5.72	1.14	1.35	1.61
705	1.19	0.99	0.96	1.03	1.05	0.81	3.77	6.16	5.25	3.32	4.1	5.04
710	1.08	0.88	0.83	0.88	0.96	0.71	3.46	5.63	4.8	4.49	5.58	6.98
715	0.96	0.76	0.71	0.74	0.85	0.61	3.08	5.03	4.29	2.05	2.51	3.19
720	0.88	0.68	0.62	0.64	0.78	0.54	2.73	4.46	3.8	0.49	0.57	0.71
725	0.81	0.61	0.54	0.54	0.72	0.48	2.47	4.02	3.43	0.24	0.27	0.3
730	0.77	0.56	0.49	0.49	0.68	0.44	2.25	3.66	3.12	0.21	0.23	0.26
735	0.75	0.54	0.46	0.46	0.67	0.43	2.06	3.36	2.86	0.21	0.21	0.23
740	0.73	0.51	0.43	0.42	0.65	0.4	1.9	3.09	2.64	0.24	0.24	0.28
745	0.68	0.47	0.39	0.37	0.61	0.37	1.75	2.85	2.43	0.24	0.24	0.28
750	0.69	0.47	0.39	0.37	0.62	0.38	1.62	2.65	2.26	0.21	0.2	0.21
755	0.64	0.43	0.35	0.33	0.59	0.35	1.54	2.51	2.14	0.17	0.24	0.17
760	0.68	0.46	0.38	0.35	0.62	0.39	1.45	2.37	2.02	0.21	0.32	0.21
765	0.69	0.47	0.39	0.36	0.64	0.41	1.32	2.15	1.83	0.22	0.26	0.19
770	0.61	0.4	0.33	0.31	0.55	0.33	1.17	1.89	1.61	0.17	0.16	0.15
775	0.52	0.33	0.28	0.26	0.47	0.26	0.99	1.61	1.38	0.12	0.12	0.1
780	0.43	0.27	0.21	0.19	0.4	0.21	0.81	1.32	1.12	0.09	0.09	0.05

Table T.6.2.. New set of fluorescent lamps.

l, nm+	FL3.1	FL3.2	FL3.3	FL3.4	FL3.5	FL3.6	FL3.7	FL3.8	FL3.9	FL3.10	FL3.11	FL3.12	FL3.13	FL3.14	FL3.15
380	2.39	5.8	8.94	3.46	4.72	5.53	3.79	4.18	3.77	0.25	3.85	1.62	2.23	2.87	300
385	2.93	6.99	11.21	3.86	5.82	6.63	2.56	2.93	2.64	0	2.91	2.06	2.92	3.69	286
390	3.82	8.7	14.08	4.41	7.18	8.07	1.91	2.29	2.06	0	2.56	2.71	3.91	4.87	268
395	4.23	9.89	16.48	4.51	8.39	9.45	1.42	1.98	1.87	0	2.59	3.11	4.55	5.82	244
400	4.97	11.59	19.63	4.86	9.96	11.28	1.51	2.44	2.55	0.69	3.63	3.67	5.46	7.17	304
405	86.3	94.53	116.33	71.22	58.86	61.47	73.64	70.7	71.68	21.24	74.54	74.6	77.4	72.21	581
410	11.65	20.8	32.07	8.72	15.78	17.8	7.37	10.19	12.05	2.18	14.69	8.88	11.25	13.69	225
415	7.09	16.52	29.72	5.36	15.1	17.47	4.69	9.79	13.57	1.86	17.22	4.77	7.69	11.12	155
420	7.84	18.3	33.39	5.61	17.3	20.12	5.33	13.21	19.6	3.1	24.99	4.72	8.29	12.43	152
425	8.59	20.33	36.94	5.91	19.66	23.05	6.75	17.79	27.33	5	34.4	4.72	8.98	13.9	170
430	9.44	22	40.33	6.42	22.43	26.37	8.51	22.98	35.39	7.03	44.57	4.94	10.01	15.82	295
435	196.54	231.9	262.66	192.77	176	186.01	181.81	191.43	211.82	45.08	228.08	150.29	204.45	200.99	1,417.00
440	10.94	25.81	46.87	7.77	28.67	33.94	11.71	31.76	49.02	16.78	61.53	6.08	13.75	21.72	607
445	11.38	27.63	49.79	8.37	31.92	37.98	11.96	33.35	51.83	12.28	65.31	7.13	16.88	26.33	343
450	11.89	29.1	52.46	9.22	35.38	42.12	12.18	33.87	52.5	13.31	66.35	9.1	21.73	32.85	386
455	12.37	30.61	54.81	10.18	38.73	46.38	11.9	32.89	50.73	13.66	64.37	11.76	27.96	40.8	430
460	12.81	31.92	56.81	11.18	41.98	50.3	11.16	30.6	46.93	13.69	59.81	14.96	34.92	49.23	469
465	13.15	33.11	58.44	12.28	44.92	53.95	11.22	28.28	42.42	13.13	54.24	18.54	41.96	57.39	502
470	13.39	33.83	59.52	13.38	47.49	56.94	9.83	24.81	37.16	12.28	47.42	22.48	48.62	65.26	531
475	13.56	34.7	60.12	14.54	49.58	59.48	8.94	21.6	31.84	11.42	41.1	26.76	54.33	71.99	552
480	13.59	35.02	60.24	15.74	51.21	61.36	12.08	23.4	31.94	11.66	40.04	31.66	59.49	78.25	567
485	13.56	35.22	59.88	17.09	52.36	62.68	52.56	68.99	77.74	22.04	85.54	40.93	67.91	88.85	572
490	14.07	35.81	59.88	19.6	53.99	64.34	55.42	70.85	79.45	26.17	86.55	45.83	70.01	91.67	575
495	13.39	35.14	58.6	21.05	53.78	63.9	31.69	42.29	47.93	18.57	53.47	46	66.4	86.81	561
500	13.29	35.14	57.85	23.96	54.04	63.85	16.03	22.67	26.24	11.36	30.91	45.26	62.07	80.42	548
505	13.25	34.9	56.29	27.77	53.88	63.24	6.72	11.08	13.15	6.83	17.41	43.16	56.95	73.82	527
510	13.53	34.7	54.81	32.68	53.62	62.46	4.59	7.66	8.8	5.58	12.56	41.63	52.7	69.12	507
515	14.24	35.02	53.42	38.29	53.25	61.41	3.67	6.07	6.7	4.88	10.1	39.75	48.54	63.69	482
520	15.74	36.13	52.7	43.76	53.09	60.47	3.02	5.07	5.38	4.31	8.48	37.83	44.8	58.44	461
525	18.26	37.92	52.5	47.72	52.88	59.48	3.21	4.88	4.93	3.76	7.74	36.16	41.75	53.57	438
530	22.28	40.62	53.3	50.27	52.99	58.65	4.9	6.26	6.06	3.61	8.58	35.25	39.77	49.66	418
535	27.97	44.7	54.89	51.78	53.15	57.93	19.05	20.29	19.76	5.62	21.39	37.04	40.5	48.44	404
540	35.7	49.63	57.61	52.68	53.67	57.49	177.64	204.67	215.94	38.59	220.12	59.86	59.27	72.56	429
545	148.98	154.16	182.75	167.36	167.93	175.17	347.34	390.25	412.13	100	417.35	183.53	184.09	200.42	1016
550	56.55	62.21	65.27	55.29	55.61	57.27	116.8	135.69	142.39	36.54	146.13	59.03	59.06	65	581
555	68.68	68.92	69.41	56.94	56.82	57.49	31.87	34.57	34.74	10.57	36.67	47.93	49.95	47.49	370
560	79.99	75.83	73.28	59.3	58.39	57.99	16.37	15.71	14.76	2.98	16.51	48.67	50.9	44.14	368
565	91.47	81.95	76.56	62.15	60.22	58.76	14.92	12.6	10.99	2.05	12.56	52.69	54.51	44.71	371
570	101.32	86.95	78.67	65.26	62.21	59.64	14.12	11.05	9.25	1.84	10.81	57.24	58.33	46.01	377
575	123.16	103.54	95.74	84.26	81.45	78.77	29.5	25.05	23.5	6.09	25.31	77.75	77.49	63.52	490
580	129.53	109.94	97.22	89.22	84.96	81.26	61.4	54.98	53.05	17.27	53.31	87.81	85.78	71.73	525
585	115.05	91.95	76.79	75.79	68.71	63.18	85.05	82.84	81.9	21.77	80.75	80.55	76.2	63.52	402
590	113.48	89.85	73.36	79.19	70.7	64.29	64.86	58.22	54.92	18.72	53.56	84.83	78.73	64.13	404
595	110.08	87.15	69.33	82.8	73.01	65.78	65.01	53.06	47.8	10.15	44.02	86.84	78.95	63.74	412
600	104.28	83.26	64.23	85.76	74.69	66.77	53.17	41.44	36.65	7.26	33.05	91.44	81.48	66.82	418
605	97.98	78.93	58.92	88.62	76.26	67.77	34.22	25.26	21.82	5.17	20.26	96.51	84.57	70.65	425
610	89.6	73.93	53.38	91.12	77.68	68.6	427.27	329.89	285.69	56.66	233.61	105.25	87.75	79.29	428
615	80.74	68.84	47.91	93.43	78.67	69.1	201.1	161.29	139.94	49.39	118.2	106.74	89.56	80.77	432
620	71.92	63.44	42.61	96.89	80.14	70.15	58.63	54.19	53.37	18.57	51.66	108.53	91.36	83.59	433
625	63.5	58.84	37.74	101.45	81.71	71.69	72.01	66.3	64.3	14.21	61.27	106.92	89	82.59	431
630	55.46	53.84	33.11	103.65	82.08	71.97	88.19	71.43	64.04	14.01	55.15	101.54	83.67	77.6	427
635	47.97	49.43	29.04	100.3	79.98	69.81	20.07	15.74	13.79	5.99	12.95	95.2	78.26	72.47	420
640	41.39	45.54	25.29	97.89	78.15	68.05	13.1	10.22	9.06	2.68	8.93	89.34	73.19	68.34	410
645	35.5	41.53	22.1	96.59	76.52	66.66	12.92	10.68	9.83	3.14	9.77	82.95	67.61	63.82	399
650	30.32	38.31	19.31	106.21	79.2	69.7	24.54	20.32	18.6	6.25	17.12	75.78	61.42	58.57	385
655	25.79	34.62	16.84	109.97	79.51	70.37	15.94	14.13	13.38	5.78	13.01	68.65	55.49	53.18	370
660	21.84	31.8	14.68	117.49	81.08	72.47	13.56	11.72	10.99	6.75	10.45	61.7	49.78	47.97	352
665	18.53	29.02	12.89	96.04	70.76	62.3	13.38	11.75	10.77	5.16	10.33	55.23	44.46	43.14	336
670	15.67	26.72	11.37	80.15	62.58	54.45	8.42	7.87	7.57	3.03	7.7	48.58	39.13	38.19	317
675	13.22	24.22	9.97	70.42	56.87	49.2	6.57	6.38	6.19	1.57	6.34	42.9	34.45	33.85	298
680	11.14	22.19	8.82	65.01	52.83	45.6	7.18	7.23	7.09	1.72	7.35	37.74	30.28	29.94	277
685	9.4	20.41	7.86	60.15	49.11	42.4	9.9	8.94	8.54	1.54	8.22	32.93	26.37	26.24	260
690	8.65	19.1	7.78	56.04	46.28	40.02	11.47	9.79	8.77	1.71	7.93	29.65	23.88	23.9	242
695	6.75	16.79	6.3	50.92	42.24	36.48	8.88	7.26	6.41	1.1	5.7	25.19	20.1	20.33	223
700	5.69	15.13	5.67	46.26	38.58	33.28	3.05	2.59	2.26	0.28	2.23	21.69	17.4	17.42	202
705	4.87	13.82	5.15	42.6	35.59	30.84	22.04	17.03	15.02	3.65	12.43	19.28	15.29	15.64	187
710	4.29	12.63	4.91	38.85	32.76	28.3	42.79	33.69	29.39	7.54	24.24	17.36	13.62	14.34	167
715	3.54	11.39	4.31	35.09	29.61	25.65	14.4	12.02	10.22	2.34	8.74	14.74	11.68	12.21	152
720	3.03	10.32	3.99	31.73	26.89	23.33	1.88	1.68	1.42	0.05	1.39	12.86	10.31	10.65	136
725	2.62	9.21	3.67	28.77	24.53	21.23	1.6	1.5	1.23	0.04	1.23	11.28	9.11	9.43	125
730	2.28	8.89	3.43	25.76	22.17	19.29	1.42	1.31	1.1	0.04	1.1	9.97	8.03	8.34	113
735	1.94	7.5	3.19	23.16	20.02	17.41	1.05	1.01	0.84	0.03	0.84	8.88	7.13	7.52	103
740	1.7	6.71	2.95	21.3	18.45	16.31	1.23	1.16	0.97	0.03	0.94	7.78	6.31	6.73	93
745	1.5	6.11	2.75	18.55	16.09	14.21	1.76	1.59	1.35	0.02	1.23	7.04	5.67	6.08	84
750	1.36	5.4	2.63	17.74	15.62	14.04	0.74	0.79	0.65	0.02	0.68	6.3	5.11	5.52	75
755	1.16	4.8	2.43	14.74	13.1	11.55	0.52	0.67	0.13	0.01	0.52	5.55	4.55	5	66
760	4.91	8.7	7.14	12.93	11.69	10.39	4.1	4.82	4.22	0.01	4.6	10.15	9.06	9.47	58
765	0.95	4.01	2.19	13.63	12.42	11.28	0.46	0.61	0.1	0	0.45	4.5	3.74	4.08	51
770	1.5	4.09	2.71	10.43	9.43	8.51	0.99	1.25	0.68	0	1.04	4.81	4.04	4.43	46
775	0.89	3.3	2	9.67	8.96	8.24	0.43	0.79	0.16	0	0.45	3.72	3.14	3.39	41
780	0.68	2.82	1.8	8.07	7.39	7.02	0	0.58	0	0	0	3.28	2.75	3.17	37

## Table7
Table T.7. High pressure discharge lamps.

l, nm+	HP1	HP2	HP3	HP4	HP5
380	1.90	2.64	3.15	9.80	0.34
385	2.20	2.77	7.49	13.30	7.11
390	2.50	3.42	10.87	19.97	11.49
395	2.70	3.68	12.57	25.81	14.97
400	3.10	4.33	12.97	24.69	14.95
405	4.30	5.50	21.29	47.66	29.14
410	3.80	5.94	26.29	54.44	38.08
415	4.20	7.20	30.18	63.82	51.56
420	4.80	9.02	43.06	85.52	62.56
425	5.19	10.27	29.58	60.54	55.61
430	5.89	12.48	23.18	38.37	41.98
435	7.39	16.82	35.28	88.20	50.02
440	7.89	16.04	26.29	44.94	42.14
445	5.69	15.26	24.29	35.64	39.04
450	12.89	22.58	22.91	30.75	40.52
455	6.69	20.07	26.20	33.77	45.29
460	4.30	15.13	29.31	40.81	51.01
465	20.78	25.27	25.30	33.77	49.18
470	12.99	28.04	28.14	35.28	49.05
475	6.69	15.99	24.05	32.55	46.12
480	1.40	10.40	21.82	29.44	45.73
485	1.50	11.10	20.51	26.16	39.46
490	3.20	13.44	23.05	29.96	44.39
495	18.18	22.62	26.98	32.83	46.14
500	56.24	49.71	30.96	33.58	49.54
505	2.90	17.21	30.72	41.16	59.76
510	2.10	17.12	27.13	32.93	48.47
515	13.39	27.26	29.55	32.13	48.38
520	2.10	20.02	34.22	34.45	48.70
525	2.00	21.54	29.98	30.12	44.25
530	2.20	23.36	41.21	41.13	54.42
535	2.30	25.66	173.14	187.10	128.93
540	2.60	29.69	141.37	101.37	81.26
545	5.10	43.12	64.98	123.96	67.36
550	11.39	98.30	33.83	42.47	48.48
555	15.48	125.60	34.26	34.73	51.41
560	20.78	134.57	33.32	31.82	48.88
565	55.64	149.70	52.80	54.67	68.52
570	254.03	166.12	74.29	57.45	80.85
575	56.14	98.77	47.97	70.43	65.96
580	111.78	30.47	49.20	69.50	59.43
585	297.98	1.17	96.07	49.37	67.57
590	142.55	0.39	85.41	183.35	128.34
595	334.84	1.65	175.18	162.15	131.85
600	189.40	21.41	153.73	109.35	101.70
605	117.78	76.11	120.22	72.38	77.05
610	79.92	126.16	98.90	70.60	66.27
615	108.09	161.96	90.22	58.08	77.09
620	46.85	160.06	70.07	44.13	60.51
625	38.16	158.19	66.84	50.20	65.23
630	32.47	153.69	57.61	40.80	57.86
635	28.37	147.40	53.03	37.91	56.20
640	25.37	140.60	49.85	36.71	54.32
645	22.98	134.92	48.16	38.30	56.34
650	20.38	127.59	42.76	31.24	45.74
655	19.78	124.65	50.64	35.31	50.79
660	17.78	118.02	48.42	45.62	56.66
665	16.78	113.94	41.27	35.82	51.99
670	19.18	118.10	43.44	89.91	84.31
675	17.98	115.16	40.48	36.01	47.48
680	13.69	102.85	35.16	32.57	47.46
685	9.99	90.54	34.94	39.26	61.78
690	8.19	83.34	24.68	23.27	34.51
695	7.59	79.44	24.70	25.30	38.74
700	6.99	76.97	21.49	20.02	30.98
705	6.79	74.85	19.49	17.54	25.45
710	6.49	73.12	18.48	16.25	22.88
715	6.39	71.51	17.55	15.20	20.82
720	6.09	70.13	17.36	15.15	21.05
725	5.99	69.04	17.09	15.22	20.81
730	5.79	67.48	16.32	14.26	18.69
735	5.79	66.70	16.07	12.63	17.54
740	5.79	66.31	16.58	14.75	19.58
745	5.79	65.14	15.78	13.19	16.42
750	6.39	65.70	17.66	17.63	23.77
755	5.99	64.79	20.46	23.38	35.39
760	5.59	64.10	16.59	16.02	21.37
765	31.97	83.04	17.81	24.46	34.58
770	27.87	86.25	16.07	22.05	30.21
775	5.89	63.93	14.83	16.11	19.71
780	6.69	64.92	14.61	12.91	15.61

## Table8
Table T.8. Colorimetric data for the fluorescent lamp illuminants of Table T.6

Table T.8.1. Illuminants as published in Table T.6.1

Lamp	Chromaticity coordinates		Correlated colour temperature, (Tcp) (kelvins)	General colour rendering index, Ra
	x y
FL 1	0.3131	0.3371	6430	76
FL 2	0.3721	0.3751	4230	64
FL 3	0.4091	0.3941	3450	57
FL 4	0.4402	0.4031	2940	51
FL 5	0.3138	0.3452	6350	72
FL 6	0.3779	0.3882	4150	59
FL 7	0.3129	0.3292	6500	90
FL 8	0.3458	0.3586	5000	95
FL 9	0.3741	0.3727	4150	90
FL 10	0.3458	0.3588	5000	81
FL 11	0.3805	0.3769	4000	83
FL12	0.4370	0.4042	3000	83

Table T.8.2. Illuminants as published in Table T.6.2.

	FL3.1	FL3.2	FL3.3	FL3.4	FL3.5	FL3.6	FL3.7	FL3.8	FL3.9	FL3.10	FL3.11	FL3.12	FL3.13	FL3.14	FL3.15
x=	0.4407	0.3808	0.3153	0.4429	0.3749	0.3488	0.4384	0.382	0.3499	0.3455	0.3245	0.4377	0.383	0.3447	0.3127
y=	0.4033	0.3734	0.3439	0.4043	0.3672	0.36	0.4045	0.3832	0.3591	0.356	0.3434	0.4037	0.3724	0.3609	0.3288
Tcp=	2932 K	3965 K	6280 K	2904 K	4086 K	4894 K	2979 K	4006 K	4853 K	5000 K	5854 K	2984 K	3896 K	5045 K	6509 K
Special Rendering Indexes:
No. 1 =	42	65	64	91	97	97	97	94	94	99	90	95	98	93	99
No. 2 =	69	80	80	89	97	97	94	89	89	97	86	98	97	94	99
No. 3 =	89	89	89	79	92	93	54	50	48	63	49	92	98	97	96
No. 4 =	39	66	69	88	94	97	88	85	84	92	82	95	97	94	98
No. 5 =	41	66	69	88	97	97	86	83	84	92	81	94	99	94	99
No. 6 =	52	71	74	82	95	95	81	73	72	85	70	97	97	93	100
No. 7 =	66	79	81	88	94	96	87	86	85	92	85	93	94	97	98
No. 8 =	13	48	49	89	94	96	64	72	78	86	79	83	88	97	98
No. 9 =	-109	-37	-63	76	88	93	-9	5	22	46	24	58	71	93	96
No. 10 =	29	51	52	69	90	90	51	40	38	62	34	88	99	91	99
No. 11 =	19	56	62	88	95	97	76	68	68	78	64	93	94	95	100
No. 12 =	21	59	68	63	90	92	50	48	51	72	50	85	89	85	95
No. 13 =	47	68	68	91	97	98	98	95	95	97	90	97	99	92	98
No. 14 =	93	94	93	87	95	95	69	67	66	75	67	94	98	97	98
General Colour Rendering Index					General Colour Rendering Index
Ra =	51	70	72	87	95	96	82	79	79	88	78	93	96	95	98

## Table9
Table T.9. Colorimetric data for the high pressure illuminants of Table T.7

	HP1		HP2		HP3	HP4	HP5
x=	0.533		0.4778		0.4302	0.3812	0.3776
y=	0.415		0.4158		0.4075	0.3797	0.3713
Tcp=	1959 K		2506 K		3144 K	4002 K	4039 K
Special Rendering Indices
No. 1 =	-3		98		87	75	87
No. 2 =	61		89		92	85	94
No. 3 =	40		73		87	84	97
No. 4 =	-27		89		89	78	89
No. 5 =	-4		88		85	75	89
No. 6 =	52		71		90	79	94
No. 7 =	21		81		82	77	85
No. 8 =	-75		72		50	42	64
No. 9 =	-260		52		-29	-60	10
No. 10 =	43		66		71	56	85
No. 11 =	-52		66		89	77	90
No. 12 =	27		55		72	64	90
No. 13 =	7		90		90	79	90
No. 14 =	61		82		91	91	98
General Colour Rendering Index
Ra =		8	83		83	74	87

## Table10
Table T.10. Values of the first deviation function used in the calculation of the observer metamerism index

l, nm	D	D	D

380	-0.0001	0.0000	-0.0002
385	-0.0003	0.0000	-0.0010
390	-0.0009	-0.0001	-0.0036
395	-0.0026	-0.0004	-0.0110
400	-0.0069	-0.0009	-0.0294
405	-0.0134	-0.0015	-0.0558
410	-0.0197	-0.0019	-0.0820
415	-0.0248	-0.0022	-0.1030
420	-0.0276	-0.0021	-0.1140
425	-0.0263	-0.0017	-0.1079
430	-0.0216	-0.0009	-0.0872
435	-0.0122	0.0005	-0.0455
440	-0.0021	0.0015	-0.0027
445	0.0036	0.0008	0.0171
450	0.0092	-0.0003	0.0342
455	0.0186	-0.0005	0.0703
460	0.0263	-0.0011	0.0976
465	0.0256	-0.0036	0.0859
470	0.0225	-0.0060	0.0641
475	0.0214	-0.0065	0.0547
480	0.0205	-0.0060	0.0475
485	0.0197	-0.0045	0.0397
490	0.0187	-0.0031	0.0319
495	0.0167	-0.0037	0.0228
500	0.0146	-0.0047	0.0150
505	0.0133	-0.0059	0.0117
510	0.0118	-0.0060	0.0096
515	0.0094	-0.0025	0.0062
520	0.0061	0.0010	0.0029
525	0.0017	0.0005	0.0005
530	-0.0033	-0.0011	-0.0012
535	-0.0085	-0.0020	-0, 0020
540	-0.0139	-0.0028	-0.0022
545	-0.0194	-0.0039	-0.0024
550	-0.0247	-0.0044	-0.0024
555	-0.0286	-0.0027	-0.0021
560	-0.0334	-0.0022	-0.0017
565	-0.0426	-0.0073	-0.0015
570	-0.0517	-0.0127	-0.0014
575	-0.0566	-0.0129	-0.0013
580	-0.0600	-0.0126	-0.0013
585	-0.0637	-0.0162	-0.0011
590	-0.0656	-0.0196	-0.0009
595	-0.0638	-0.0199	-0.0008
600	-0.0595	-0.0187	-0.0006
605	-0.0530	-0.0170	-0.0005
610	-0.0448	-0.0145	-0.0004
615	-0.0346	-0.0112	0.0000
620	-0.0242	-0.0077	0.0002
625	-0.0155	-0.0048	0.0000
630	-0.0085	-0.0025	-0.0002
635	-0.0044	-0.0012	-0.0002
640	-0.0019	-0.0006	0.0000
645	-0.0001	0.0000	0.0000
650	0.0010	0.0003	0.0000
655	0.0016	0.0005	0.0000
660	0.0019	0.0006	0.0000
665	0.0019	0.0006	0.0000
670	0.0017	0.0006	0.0000
675	0.0013	0.0005	0.0000
680	0.0009	0.0003	0.0000
685	0.0006	0.0002	0.0000
690	0.0004	0.0001	0.0000
695	0.0003	0.0001	0.0000
700	0.0002	0.0001	0.0000
705	0.0001	0.0000	0.0000
710	0.0001	0.0000	0.0000
715	0.0001	0.0000	0.0000
720	0.0000	0.0000	0.0000
725	0.0000	0.0000	0.0000
730	0.0000	0.0000	0.0000
735	0.0000	0.0000	0.0000
740	0.0000	0.0000	0.0000
745	0.0000	0.0000	0.0000
750	0.0000	0.0000	0.0000
755	0.0000	0.0000	0.0000
760	0.0000	0.0000	0.0000
765	0.0000	0.0000	0.0000
770	0.0000	0.0000	0.0000
775	0.0000	0.0000	0.0000
780	0.0000	0.0000	0.0000
size 12{ { bar {x}} \( λ \) } {} size 12{ { bar {y}} \( λ \) } {} size 12{ { bar {z}} \( λ \) } {}

## TableB1
Table B.1	Colour-matching functions
	and corresponding chromaticity coordinates r(l), g(l), b(l)
	for wavelength 380 nm to 780 nm at 5 nm
	intervals for the 1931 standard observer.

l, nm				r(l)	g(l)	b(l)
380	0.00003	-0.00001	0.00117	0.0272	-0.0115	0.9843
385	0.00005	-0.00002	0.00189	0.0268	-0.0114	0.9846
390	0.00010	-0.00004	0.00359	0.0263	-0.0114	0.9851
395	0.00017	-0.00007	0.00647	0.0256	-0.0113	0.9857
400	0.00030	-0.00014	0.01214	0.0247	-0.0112	0.9865
405	0.00047	-0.00022	0.01969	0.0237	-0.0111	0.9874
410	0.00084	-0.00041	0.03707	0.0225	-0.0109	0.9884
415	0.00139	-0.00070	0.06637	0.0207	-0.0104	0.9897
420	0.00211	-0.00110	0.11541	0.0181	-0.0094	0.9913
425	0.00266	-0.00143	0.18575	0.0142	-0.0076	0.9934
430	0.00218	-0.00119	0.24769	0.0088	-0.0048	0.9960
435	0.00036	-0.00021	0.29012	0.0012	-0.0007	0.9995
440	-0.00261	0.00149	0.31228	-0.0084	0.0048	1.0036
445	-0.00673	0.00379	0.31860	-0.0213	0.0120	1.0093
450	-0.01213	0.00678	0.31670	-0.0390	0.0218	1.0172
455	-0.01874	0.01046	0.31166	-0.0618	0.0345	1.0273
460	-0.02608	0.01485	0.29821	-0.0909	0.0517	1.0392
465	-0.03324	0.01977	0.27295	-0.1281	0.0762	1.0519
470	-0.03933	0.02538	0.22991	-0.1821	0.1175	1.0646
475	-0.04471	0.03183	0.18592	-0.2584	0.1840	1.0744
480	-0.04939	0.03914	0.14494	-0.3667	0.2906	1.0761
485	-0.05364	0.04713	0.10968	-0.5200	0.4568	1.0632
490	-0.05814	0.05689	0.08257	-0.7150	0.6996	1.0154
495	-0.06414	0.06948	0.06246	-0.9459	1.0247	0.9212
500	-0.07173	0.08536	0.04776	-1.1685	1.3905	0.7780
505	-0.08120	0.10593	0.03688	-1.3182	1.7195	0.5987
510	-0.08901	0.12860	0.02698	-1.3371	1.9318	0.4053
515	-0.09356	0.15262	0.01842	-1.2076	1.9699	0.2377
520	-0.09264	0.17468	0.01221	-0.9830	1.8534	0.1296
525	-0.08473	0.19113	0.00830	-0.7386	1.6662	0.0724
530	-0.07101	0.20317	0.00549	-0.5159	1.4761	0.0398
535	-0.05316	0.21083	0.00320	-0.3304	1.3105	0.0199
540	-0.03152	0.21466	0.00146	-0.1707	1.1628	0.0079
545	-0.00613	0.21487	0.00023	-0.0293	1.0282	0.0011
550	0.02279	0.21178	-0.00058	0.0974	0.9051	-0.0025
555	0.05514	0.20588	-0.00105	0.2121	0.7919	-0.0040
560	0.09060	0.19702	-0.00130	0.3164	0.6881	-0.0045
565	0.12840	0.18522	-0.00138	0.4112	0.5932	-0.0044
570	0.16768	0.17087	-0.00135	0.4973	0.5067	-0.0040
575	0.20715	0.15429	-0.00123	0.5751	0.4283	-0.0034
580	0.24526	0.13610	-0.00108	0.6449	0.3579	-0.0028
585	0.27989	0.11686	-0.00093	0.7071	0.2952	-0.0023
590	0.30928	0.09754	-0.00079	0.7617	0.2402	-0.0019
595	0.33184	0.07909	-0.00063	0.8087	0.1928	-0.0015
600	0.34429	0.06246	-0.00049	0.8475	0.1537	-0.0012
605	0.34756	0.04776	-0.00038	0.8800	0.1209	-0.0009
610	0.33971	0.03557	-0.00030	0.9059	0.0949	-0.0008
615	0.32265	0.02583	-0.00022	0.9265	0.0741	-0.0006
620	0.29708	0.01828	-0.00015	0.9425	0.0580	-0.0005
625	0.26348	0.01253	-0.00011	0.9550	0.0454	-0.0004
630	0.22677	0.00833	-0.00008	0.9649	0.0354	-0.0003
635	0.19233	0.00537	-0.00005	0.9730	0.0272	-0.0002
640	0.15968	0.00334	-0.00003	0.9797	0.0205	-0.0002
645	0.12905	0.00199	-0.00002	0.9850	0.0152	-0.0002
650	0.10167	0.00116	-0.00001	0.9888	0.0113	-0.0001
655	0.07857	0.00066	-0.00001	0.9918	0.0083	-0.0001
660	0.05932	0.00037	0.00000	0.9940	0.0061	-0.0001
665	0.04366	0.00021	0.00000	0.9954	0.0047	-0.0001
670	0.03149	0.00011	0.00000	0.9966	0.0035	-0.0001
675	0.02294	0.00006	0.00000	0.9975	0.0025	0.0000
680	0.01687	0.00003	0.00000	0.9984	0.0016	0.0000
685	0.01187	0.00001	0.00000	0.9991	0.0009	0.0000
690	0.00819	0.00000	0.00000	0.9996	0.0004	0.0000
695	0.00572	0.00000	0.00000	0.9999	0.0001	0.0000
700	0.00410	0.00000	0.00000	1.0000	0.0000	0.0000
705	0.00291	0.00000	0.00000	1.0000	0.0000	0.0000
710	0.00210	0.00000	0.00000	1.0000	0.0000	0.0000
715	0.00148	0.00000	0.00000	1.0000	0.0000	0.0000
720	0.00105	0.00000	0.00000	1.0000	0.0000	0.0000
725	0.00074	0.00000	0.00000	1.0000	0.0000	0.0000
730	0.00052	0.00000	0.00000	1.0000	0.0000	0.0000
735	0.00036	0.00000	0.00000	1.0000	0.0000	0.0000
740	0.00025	0.00000	0.00000	1.0000	0.0000	0.0000
745	0.00017	0.00000	0.00000	1.0000	0.0000	0.0000
750	0.00012	0.00000	0.00000	1.0000	0.0000	0.0000
755	0.00008	0.00000	0.00000	1.0000	0.0000	0.0000
760	0.00006	0.00000	0.00000	1.0000	0.0000	0.0000
765	0.00004	0.00000	0.00000	1.0000	0.0000	0.0000
770	0.00003	0.00000	0.00000	1.0000	0.0000	0.0000
775	0.00001	0.00000	0.00000	1.0000	0.0000	0.0000
780	0.00000	0.00000	0.00000	1.0000	0.0000	0.0000
size 12{ { bar {r}} \( λ` \) ,` { bar {g}} \( λ` \) ,` { bar {b}} \( λ` \) } {} size 12{ { bar {r}} \( λ \) } {} size 12{ { bar {g}} \( λ \) } {} size 12{ { bar {b}} \( λ \) } {}

## Table B2
Table B.2.	CIE 1964 standard colorimetric observer.
	Colour-matching functions
	and corresponding chromaticity coordinates
	r10(n), g10(n), b10(n) for wavenumbers n = 27 750 to 12 250 cm-1 at 250 cm-1 intervals

n, cm-1				r10(n)	g10(n)	b10(n)
27750	7.91E-008	-2.1447E-008	3.07299E-007	0.21674	-0.05877	0.84203
27500	2.9891E-007	-8.125E-008	1.16475E-006	0.21622	-0.05877	0.84255
27250	1.08348E-006	-2.9533E-007	4.23733E-006	0.2156	-0.05877	0.84317
27000	3.7522E-006	-1.0271E-006	1.47506E-005	0.21471	-0.05877	0.84406
26750	1.23776E-005	-3.4057E-006	4.89822E-005	0.21358	-0.05877	0.84519
26500	0.000038728	-0.000010728	0.000154553	0.21215	-0.05877	0.84662
26250	0.000114541	-0.000032004	0.000462055	0.21032	-0.05877	0.84844
26000	0.00031905	-0.00009006	0.0013035	0.20819	-0.05877	0.85058
25750	0.00083216	-0.00023807	0.00345702	0.20542	-0.05877	0.85335
25500	0.00201685	-0.00058813	0.00857776	0.20155	-0.05877	0.85722
25250	0.0045233	-0.0013519	0.0198315	0.19664	-0.05877	0.86213
25000	0.0093283	-0.002877	0.0425057	0.19054	-0.05877	0.86823
24750	0.0176116	-0.00562	0.0840402	0.18339	-0.05852	0.87513
24500	0.03012	-0.010015	0.152451	0.17455	-0.05804	0.88349
24250	0.045571	-0.016044	0.251453	0.16219	-0.0571	0.89491
24000	0.060154	-0.022951	0.374271	0.14619	-0.05578	0.90959
23750	0.071261	-0.029362	0.51495	0.12797	-0.05273	0.92476
23500	0.074212	-0.032793	0.648306	0.1076	-0.04755	0.93995
23250	0.068535	-0.032357	0.770262	0.08498	-0.04012	0.95514
23000	0.055848	-0.027996	0.883628	0.06127	-0.03071	0.96944
22750	0.033049	-0.017332	0.965742	0.03367	-0.01766	0.98399
22500	0	0	1	0	0	1
22250	-0.04157	0.024936	0.987224	-0.04283	0.02569	1.01714
22000	-0.088073	0.0571	0.942474	-0.09662	0.06264	1.03398
21750	-0.143959	0.099886	0.863537	-0.17567	0.12189	1.05378
21500	-0.207995	0.150955	0.762081	-0.29501	0.21411	1.0809
21250	-0.285499	0.218942	0.630116	-0.5066	0.3885	1.1181
21000	-0.34624	0.287846	0.469818	-0.84156	0.69963	1.14193
20750	-0.388289	0.357723	0.333077	-1.28355	1.18251	1.10104
20500	-0.426587	0.435138	0.22706	-1.81056	1.84685	0.96371
20250	-0.435789	0.513218	0.151027	-1.90754	2.24646	0.66108
20000	-0.438549	0.614637	0.09584	-1.61274	2.26029	0.35245
19750	-0.404927	0.720251	0.057654	-1.08566	1.93108	0.15458
19500	-0.333995	0.830003	0.029877	-0.63511	1.5783	0.05681
19250	-0.201889	0.933227	0.012874	-0.27128	1.25398	0.0173
19000	0	1	0	0	1	0
18750	0.255754	1.042957	-0.008854	0.19828	0.80858	-0.00686
18500	0.556022	1.061343	-0.014341	0.34686	0.66209	-0.00895
18250	0.904637	1.031339	-0.017422	0.47152	0.53756	-0.00908
18000	1.314803	0.976838	-0.018644	0.57844	0.42976	-0.0082
17750	1.770322	0.887915	-0.017338	0.67035	0.33622	-0.00657
17500	2.236809	0.75878	-0.014812	0.75041	0.25456	-0.00497
17250	2.641981	0.603012	-0.011771	0.81714	0.1865	-0.00364
17000	3.002291	0.4523	-0.008829	0.8713	0.13126	-0.00256
16750	3.159249	0.306869	-0.00599	0.91304	0.08869	-0.00173
16500	3.064234	0.184057	-0.003593	0.94438	0.05673	-0.00111
16250	2.717232	0.094471	-0.001844	0.96704	0.03362	-0.00066
16000	2.191156	0.041693	-0.000815	0.98169	0.01868	-0.00037
15750	1.566864	0.013407	-0.000262	0.99168	0.00849	-0.00017
15500	1	0	0	1	0	0
15250	0.575756	-0.002747	0.000054	1.0047	-0.00479	0.00009
15000	0.296964	-0.002029	0.00004	1.00674	-0.00688	0.00014
14750	0.138738	-0.001116	0.000022	1.00795	-0.00811	0.00016
14500	0.0602209	-0.000513	0.00001	1.00842	-0.00859	0.00017
14250	0.0247724	-0.0002152	0.0000042	1.00859	-0.00876	0.00017
14000	0.00976319	-0.00008277	0.00000162	1.00838	-0.00855	0.00017
13750	0.00375328	0.00003012	0.00000059	1.00793	-0.00809	0.00016
13500	0.00141908	-0.00001051	0.00000021	1.00731	-0.00746	0.00015
13250	0.000533169	-0.000003543	0.000000069	1.00656	-0.00669	0.00013
13000	0.00019973	-0.000001144	0.000000022	1.00565	-0.00576	0.00011
12750	7.43522E-005	-3.472E-007	6.8E-009	1.0046	-0.00469	0.00009
12500	2.76506E-005	-9.61E-008	1.9E-009	1.00342	-0.00349	0.00007
12250	1.02123E-005	-0.000000022	4E-010	1.00212	-0.00216	0.00004
size 12{ { bar {r}} rSub { size 8{"10"} } \( ν \) } {} size 12{ { bar {g}} rSub { size 8{"10"} } \( ν \) } {} size 12{ { bar {b}} rSub { size 8{"10"} } \( ν \) } {} size 12{ { bar {r}} rSub { size 8{"10"} } \( ν \) } {} size 12{ { bar {g}} rSub { size 8{"10"} } \( ν \) } {} size 12{ { bar {b}} rSub { size 8{"10"} } \( ν \) } {}

## Table C1
Table C.1. S0Lag, S1Lag and S2Lag 5 nm sampled spectra.

l, nm	S0Lag	S1Lag	S2Lsg
300	0.04000	0.02000	0.00000
305	-0.15625	-0.15000	1.15625
310	6.00000	4.50000	2.00000
315	16.56625	12.50500	2.84375
320	29.60000	22.40000	4.00000
325	43.80000	33.40625	6.41875
330	55.30000	42.00000	8.50000
335	57.62500	42.46250	8.50000
340	57.30000	40.60000	7.80000
345	59.69375	41.23750	7.29375
350	61.80000	41.60000	6.70000
355	61.47500	39.58750	5.88125
360	61.50000	38.00000	5.30000
365	65.46875	40.21875	5.80625
370	68.80000	42.40000	6.10000
375	66.40625	40.94375	4.71250
380	63.40000	38.50000	3.00000
385	62.45000	35.98125	2.05000
390	65.80000	35.00000	1.20000
395	79.82500	38.80000	-0.10000
400	94.80000	43.40000	-1.10000
405	101.54375	45.52500	-0.93125
410	104.80000	46.30000	-0.50000
415	106.54375	45.70625	-0.53125
420	105.90000	43.90000	-0.70000
425	100.35000	40.37500	-0.87500
430	96.80000	37.10000	-1.20000
435	104.05000	36.52500	-1.91250
440	113.90000	36.70000	-2.60000
445	120.82500	36.48125	-2.84375
450	125.60000	35.90000	-2.90000
455	126.54375	34.49375	-2.88125
460	125.50000	32.60000	-2.80000
465	123.39375	30.26875	-2.69375
470	121.30000	27.90000	-2.60000
475	121.52500	26.06875	-2.63750
480	121.30000	24.30000	-2.60000
485	117.42500	22.21875	-2.21875
490	113.50000	20.10000	-1.80000
495	112.95625	18.07500	-1.61250
500	113.10000	16.20000	-1.50000
505	112.19375	14.74375	-1.38750
510	110.80000	13.20000	-1.30000
515	108.36250	10.86875	-1.25000
520	106.50000	8.60000	-1.20000
525	107.60000	7.18125	-1.12500
530	108.80000	6.10000	-1.00000
535	107.25000	5.13750	-0.75000
540	105.30000	4.20000	-0.50000
545	104.90625	3.05000	-0.38750
550	104.40000	1.90000	-0.30000
555	102.39375	0.90625	-0.15000
560	100.00000	0.00000	0.00000
565	97.78125	-0.80000	0.10000
570	96.00000	-1.60000	0.20000
575	95.67500	-2.65000	0.26250
580	95.10000	-3.50000	0.50000
585	91.95625	-3.47500	1.25000
590	89.10000	-3.50000	2.10000
595	89.43750	-4.56250	2.69375
600	90.50000	-5.80000	3.20000
605	90.60625	-6.55625	3.68125
610	90.30000	-7.20000	4.10000
615	89.61250	-7.93125	4.43125
620	88.40000	-8.60000	4.70000
625	86.01250	-9.05000	4.83750
630	84.00000	-9.50000	5.10000
635	84.47500	-10.26875	5.88750
640	85.10000	-10.90000	6.70000
645	83.52500	-10.80625	7.01875
650	81.90000	-10.70000	7.30000
655	81.90625	-11.21250	7.91250
660	82.60000	-12.00000	8.60000
665	84.01875	-13.10625	9.25625
670	84.90000	-14.00000	9.80000
675	83.83125	-14.02500	10.19375
680	81.30000	-13.60000	10.20000
685	76.22500	-12.69375	9.19375
690	71.90000	-12.00000	8.30000
695	72.38125	-12.57500	8.90000
700	74.30000	-13.30000	9.60000
705	76.31875	-13.32500	9.22500
710	76.40000	-12.90000	8.50000
715	69.45625	-11.66250	7.64375
720	63.30000	-10.60000	7.00000
725	66.35000	-10.91875	7.18125
730	71.70000	-11.60000	7.60000
735	75.61250	-12.08750	7.91875
740	77.00000	-12.20000	8.00000
745	72.52500	-11.38750	7.46875
750	65.20000	-10.20000	6.70000
755	54.40625	-8.66250	5.73125
760	47.70000	-7.80000	5.20000
765	57.28125	-9.40000	6.24375
770	68.60000	-11.20000	7.40000
775	68.04375	-11.00000	7.22500
780	65.00000	-10.40000	6.80000
785	65.58750	-10.50625	6.90000
790	66.00000	-10.60000	7.00000
795	64.04375	-10.25000	6.76875
800	61.00000	-9.70000	6.40000
805	56.48750	-8.88125	5.87500
810	53.30000	-8.30000	5.50000
815	55.43125	-8.68125	5.71875
820	58.90000	-9.30000	6.10000
825	61.71875	-9.79375	6.43125
830	61.90000	-9.80000	6.50000

## Table C2
Table C.2. g1 to l coefficients for CIE 1931 and 1964 standard observers
	and S2 functions both for 1 nm and 5 nm sampling.
	and 1 nm standard tables using the Lagrange interpolated S0, S1
	and S2 functions both for 1 nm and 5 nm sampling

Coeff.s	CIE 1931 St. Obs.	CIE 1964 St. Obs.	CIE 1931 St. Obs.	CIE 1964 St. Obs.
	1 nm sampling	1 nm sampling	5 nm sampling	5 nm sampling
g1	-1.77864	-1.57049	-1.77861	-1.57049
h1	5.90745	5.56450	5.90757	5.56460
I1	-1.34666	-1.31211	-1.34674	-1.31215
g2	-31.44505	-30.15166	-31.44464	-30.15139
h2	30.06408	31.07906	30.06400	31.07931
i2	0.03656	-0.73912	0.03638	-0.73928
j	0.25540	0.21249	0.25539	0.21250
k	-0.73218	-0.71591	-0.73217	-0.71592
l	0.02387	0.04663	0.02387	0.04663